## Electronic and Propulsion
Item | Nr of units | Weight [g] | Weight comp[g] | Dimensions [mm] | Power used[W] | Power Produced [W] | Voltage range(rated)[V] | Current peak[A] | Current rated[A] | Source | Column1 | Column2 | Column3 | Column4 | Column5 | Column6 | Column7
Battery | 40 | 74.5 | 3280 | 160 x 138x 75 |  | 982 | 3.6 |  |  | https://www.nkon.nl/en/molicel-inr21700-m65a-6500mah-26a.html
Wires |  | 0,33 kg/1000ft | 0 |  |  | - |  |  |  | https://www.awcwire.com/product/55a0111-30
Rotary actuators | 6 | 105 | 630 | 41.5 mm x 45.5 mm x 22.0 mm | 756 |  | 28 | 7.8 | 4.5 | DA 22 • Volz Servos
Linear actuators | 3 | 200 | 600 | 380 x90 x 150 | 180 |  | 12 | 5 |  | https://www.amazon.nl/-/en/Jvnvlki-Waterproof-Actuator-Mounting-Automation/dp/B0FZJYXJWR/ref=sr_1_9?crid=2FMWMEU4N4I3H&dib=eyJ2IjoiMSJ9.UWLefBI9ej2hJtgpS7s9rahhAgBKJKMrz2Y0uoDWpqcKmJdnZV_Y70U-ke9_wpZVgkkHv_7XkQ0HqsqYCaPHhr9UCWmNq3DaILQo2Y5Evc0oVWboFnk1x-o36sMPohqzzPBHCgdvHF0vTJX6x-v_Ul4CQjUgSZSbk2WNoch9I_zxLobwNUy5hvk8Dbq0oceLn158yMdSwsVl-V8TtVb8Y1lLGdy1T1V-zxnD8VxtJvh336cZFwvBImbR9caz9Sjey71o2cm6Ord4OSipIGKSrR--sZvAfp02yPnTUJfIfiM.avRGjIZKozDa6yVOx_XZbclH7SGY2c19b5B_1g5-X1w&dib_tag=se&keywords=linear%2Bactuator&qid=1779800655&sprefix=linear%2Bac%2Caps%2C127&sr=8-9&th=1
Autopilot | 1 | 180 | 180 | 45.0 x 68.0 x 74.5 | 2.5 | - | - | - | - | https://www.uavnavigation.com/products/autopilots/vector-600
SATA SSD | 1 | 50 | 50 | 69.9 x 100 x 7 | 2.5 |  |  |  |  | https://www.coolblue.nl/product/876119/samsung-870-evo-2-5-inch-250gb.html?cmt=c_a%2Ccid_18700235651%2Caid_140074569742%2Ctid_pla-305108688942%2Cgn_g%2Cd_c&utm_source=google&utm_medium=cpc&utm_content=shopping&gad_source=1&gad_campaignid=18700235651&gbraid=0AAAAAD7_VIaCQRykG5pfpIKB-WnbN-j-d&gclid=CjwKCAjwidXQBhAZEiwA4egw6CM_3-4BXG2sYpd-tOqW_tq83ZNq510QsGgvJcAx5nkhNAVEKXwgrRoClCYQAvD_BwE
RM 1000/2000/3000 SERIES | 1 | 120 | 120 | 150 × 100 × 40 |  |  | 12 | 2.5 |  | https://www.wavenetradio.com/en/projects/rm-1000-2000-3000-2/
Flight companion | 1 | 160 | 160 | 45.0 x 68.0 x 74.5 | 2.5 |  |  |  |  | https://www.uavnavigation.com/products/mission-control-computer/vector-mcc
Antennas | 2 | 62.5 | 125 | 180 | 10 |  |  |  |  | https://docs.rs-online.com/7fff/A700000014453610.pdf
PDU | 1 | 2200 | 2200 | 150x155x105 | [5 empty] | https://www.brancaro.com/product/power-distribution-unit/
Propulsion System |  |  |  |  | 72 |  |  |  |  | https://www.jetcat.de/jetcat/Bedienungsanleitung/Strahlturbinen_DE_JetCat_RX_%20120218.pdf
Engine (max power at start up) | 2 | 1080 | 2160 | 97 x 241 |  | - |  |  |  | http://modelaircraftcompany.com/newshop/en/turbine-accessories/540-jet-cat-ecu-v100-electronic-control-unit-for-turbines.html
Fuel pump | 3 | 110 | 330 | 31.5 x 77 | [5 empty] | Midterm
Fuel Filter | 2 | 15 | 30 | 20 x 45 | [5 empty] | Midterm
Fuel Tank for main tank 3 galons | 2 | 680 | 1360 | 337 mm × 622 mm × 127 mm. | [5 empty] | https://giantloopmoto.com/products/armadillo-bag?variant=61789625712970#features
Fuel hose |  | 170 |  | 8 x 4 x 2000 (outer diameter x inner x length) | [5 empty] | Midterm
ECU | 2 | 27 | 54 | 53x35x19
|  |  |  | 26620978 | 26620978 | 0
Total
Power needed for the 45 min flight |  |  | 12406.9 |  | 1128.05
|  |  | 11726.9 |  | 846.0375 | 51.7 from sensors
936 sized up to
,
Total mass of the system for stability test | 12406.9
Total mass in other tests where stab is not tested | 11726.9
https://www.nkon.nl/en/molicel-inr21700-m65a-6500mah-26a.html |  |  | 21.5mm diameter, 70mm height per cell. |  | 6.6667
200x155x95
[8 empty] | 2200 | 150x155x105 | https://www.brancaro.com/product/power-distribution-unit/
[8 empty] | Peak voltage 8S | 33.6
[8 empty] | Number of cells to achieve Wh | 38.2979
[8 empty] | Nominal voltage 7S | 25.2
[8 empty] | Nominal voltage 8S | 28.8 |  | Column1: 187.2; Column2: 4.8077
[8 empty] | Number of parallel packs | 4.875
[8 empty] | Round up | 5 | 40

## Sensors
Item | Nr of units | Weight [g] | Weight comp[g] | Dimensions [mm] | Power used[W] | Links
Sensor | Nr | Weight | T_weight
Sensors
FBG interrogator | 1 | 700 | 700 | 0.150 m x 0.125 m x 0.0585 m |  | https://www.peraglobe.com/robust-flight-qualified-fbg-interrogator
Camera | 1 | 700 | 700 | 0.075m x 0.075m x 0.09m |  | https://www.phaseone.com/wp-content/uploads/2024/01/P5_Brochure_Display_EN_2023.pdf
FBG sensors | 8 | 20 | 160
Pitot-sensoring | 1 | 20 | 20 |  |  | https://www.althensensors.com/measurement-systems/pressure-and-temperature-measurement-system/aeroprobe/air-data-probes/#technical-specifications
LIDAR-sensor (weather detection) | 2 | 160 | 320 | 0.35m x 0.35 x 0.15m
Camera (for deflection)
LIDAR (for delfection)
What do we measure? | Sensor
Deflection | lidar/FBG/camera (IPCT) |  | micrometer measurements need a reference point :( | NASA on fiber optic sensoring | https://ntrs.nasa.gov/api/citations/20150022384/downloads/20150022384.pdf
Visual analysis of the test | camera (IPCT) |  | IPCT = Image Pattern Correlation Technique |  | https://www.sciencedirect.com/science/article/pii/S1270963821006714 | https://reports.nlr.nl/server/api/core/bitstreams/3ce35024-1b20-42be-ac66-6cc5603dae9f/content
Strain | Strain rosetta |  |  | IOP Conference Series Materials Science and Engineering | https://www.researchgate.net/publication/332308306_Static_testing_for_composite_wing_of_a_two-seater_seaplane
Stress
Damping |  |  |  | NLR source on wing deformation measurements | https://reports.nlr.nl/server/api/core/bitstreams/3ce35024-1b20-42be-ac66-6cc5603dae9f/content
Stability |  |  |  | Experimental AFS paper | https://arc.aiaa.org/doi/epdf/10.2514/1.C037978
acceleration | accelerometers/angular rate sensors |  |  | Active Dampng using Piezoelectric Sensors | https://www.researchgate.net/publication/232251320_Active_Damping_of_Aircraft_Wing_Vibrations_Using_Extension_Mode_Piezoelectric_Elements
actuator current sesnsing
Acoustic emission sensors | more related to maintenance (defects, cracks, plastic deformation, phase transition etc.)
Wing twist | synchro-meter (?)/camera (IPCT)
Loads | Inertial Reference System (IRS)/ load-cells
Velocity | Pitot-tube |  |  | Retailers website | https://www.althensensors.com/measurement-systems/pressure-and-temperature-measurement-system/aeroprobe/air-data-probes/#technical-specifications

## Reliability
Reliability | [5 empty] | https://sebokwiki.org/wiki/System_Reliability,_Availability,_and_Maintainability
Reliability is defined as the probability of a product performing its intended function under stated conditions without failure for a given period of time. (ASQ 2022) A precise definition must include a detailed description of the function, the environment, the time scale, and what constitutes a failure. Each can be surprisingly difficult to define precisely.
Component | Function | Operational Environment | What constitutes a failure? | Chance of failure | Time scale of failure rate | Sources:
Electronics:
Battery | [6 empty] | Military standards for estimating reliability
Wires | [6 empty] | https://everyspec.com/MIL-HDBK/MIL-HDBK-0200-0299/MIL-HDBK-217F_14591/
Rotary actuators | [6 empty] | Tellcordia 332 standard for reliability estimation: (more than just electronic components)
Linear actuators | [6 empty] | https://www.scribd.com/document/827966130/Telcordia-SR-332-Issue-4-2016
Autopilot | [6 empty] | Non-Electrical Parts Reliability Data
SATA SSD | [6 empty] | https://apps.dtic.mil/sti/tr/pdf/ADA108387.pdf
ADS-B Transceiver and FLARM Receiver system | [6 empty] | UAS Mid-Air Collisions, system failure, etc...
Lights | [6 empty] | https://www.aa.washington.edu/sites/aa/files/student/kchen248/publications/UASReliabilityAndRiskAnalysis.pdf
Flight companion
Structures:
Fuselage
Wings
Landing Gear
Empenage
Controlability:
Control Surfaces
Landing gear retraction
Communications and Tellemetry:
GPS
Data collection
Antenna
Code:
Autopilot
Operations:
Bird Strike | [5 empty] | https://www.sciencedirect.com/science/article/pii/S1350630723007203
No ATC Clearance
Unexpected weather
Ground crew
Ground station equipment
Fuel Availability
ATC clearance
Unexpected failure to meet MOC:
Single Event Upset | Stupid muons fucking shit up |  |  |  |  | https://www.easa.europa.eu/sites/default/files/dfu/CM-AS-004%20Issue%2001.pdf

## Availability
Availability
Defined as the probability that a repairable system or system element is operational at a given point in time under a given set of environmental conditions. Availability depends on reliability and maintainability and is discussed in detail later in this topic. (ASQ 2011)
Component | Reliability | Maintainability | Availability
Electronics:
Battery
Wires
Rotary actuators
Linear actuators
Autopilot
SATA SSD
ADS-B Transceiver and FLARM Receiver system
Lights
Flight companion
Structures:
Fuselage
Wings
Landing Gear
Empenage
Controlability:
Control Surfaces
Landing gear retraction
Communications and Tellemetry:
GPS
Data collection
Antenna
Code:
Autopilot
Operations:
Bird Strike
No ATC Clearance
Unexpected weather
Ground crew
Ground station equipment
Fuel Availability
ATC clearance
Unexpected failure to meet MOC:
Single Event Upset

## Maintainability
Maintainability
The probability that a given maintenance action for an item under given usage conditions can be performed within a stated time interval when the maintenance is performed under stated conditions using stated procedures and resources. Maintainability has two categories: serviceability (the ease of conducting scheduled inspections and servicing) and repairability (the ease of restoring service after a failure). (ASQ 2022)
Component | Time for maintenance? | Serviceability | Repairability | Sources:
Electronics:
Battery
Wires
Rotary actuators
Linear actuators
Autopilot
SATA SSD
ADS-B Transceiver and FLARM Receiver system
Lights
Flight companion
Structures:
Fuselage
Wings
Landing Gear
Empenage
Controlability:
Control Surfaces
Landing gear retraction
Communications and Tellemetry:
GPS
Data collection
Antenna
Code:
Autopilot
Operations:
Bird Strike
No ATC Clearance
Unexpected weather
Ground crew
Ground station equipment
Fuel Availability
ATC clearance
Unexpected failure to meet MOC:
Single Event Upset